## 版本记录
序号 | 版本 | 内容 | 日期 | 编写人
1 | V3.0 | 初始版本，针对需求V1.0-3.0的版本需求进行定义 | / | 张涛
2 | V4.0 | 1.增加内部低电、门未关、反锁等内部事件 2.增加ZigBee相关的事件定义 | 20241104 | 张涛
3 | V4.1 | 增加取电开关的事件定义 | 20250208 | 张涛
4 | V4.2 | 1.增加内部复位的事件定义 2.增加ZigBee挂失卡的事件定义 3.修改手持机、手机APP、ZigBee的Event Way 4.增加手机APP异常情况的提示文案定义 | 20250227 | 张涛/李军林
5 | V4.3 | 1.新增空卡的事件定义； 2.修改卡片失效时的事件描述文案。 | 20250605 | 张涛
最新版本的更新内容以红色字体进行标注

## 设备事件定义
设备事件记录定义
序号 | Event Way | [5 empty] | Event Code |  | Event Name |  | Event Type | 备注
| 操作端 | 方式 | 代码 | 描述 | 中文文案 | 英文文案 | 触发事件 | 代码 | 中文 | 英文
1 | 机械钥匙 | 扭动钥匙 | 138 | 机械钥匙 | 机械钥匙 | Mechanical Key | 机械钥匙开门 | 0 | 机械钥匙开门 | Mechanical key opens the door | Access events
2 | [6 empty] | 机械钥匙复位 | 21 | 设备进入复位状态 | Device enters reset state | Access events
3 | 内部事件 | 开门 | 139 | 内部开门 | 内部开门 | Open Inside | 内部开门 | 0 | 房间内开门 | Open the door in the room | Status events
4 |  |  | 140 | 通道门模式 | 通道门模式 | Passage Mode | 通道门开门 | 0 | 通道门模式开门 | Open the door in Passage mode | Status events
5 |  | 刷工厂卡 | 136 | 工厂测试卡 | 工厂卡 | Factory Card | 设备已激活 | 20 | 失败，设备已激活 | Failed, device is already activated | Status events
6 |  | 传感器 | 15 | 传感器状态 | 传感器状态 | Sensor Status | 低电量报警 | 31 | 低电量报警 | Low Battery | Error events
7 | [6 empty] | 门未关报警 | 32 | 门未关报警 | Door ajar alarm | Error events
8 | [6 empty] | 反锁 | 52 | 门反锁 | Turn the deadbolt | Status events
9 | [6 empty] | 取消反锁 | 53 | 门取消反锁 | Turn off the deadbolt | Status events
10 |  | 复位 | 20 | 系统重启 | 系统重启 | System Reboot | 软件复位 | 64 | 过滤，暂不显示 |  | Error events
11 | [6 empty] | 上电复位 | 65 | 异常重启，已自恢复 | Abnormal restart, self-recovery | Error events
12 | [6 empty] | 内部看门狗复位 | 66 |  |  | Error events
13 | [6 empty] | 外部手动复位 | 67 |  |  | Error events
14 | [6 empty] | 唤醒复位+软件复位 | 68 |  |  | Error events
15 | [6 empty] | 下电模式唤醒复位 | 69 |  |  | Error events
16 | [6 empty] | 唤醒复位+看门狗复位 | 70 |  |  | Error events
17 | [6 empty] | 唤醒复位+外部手动复位 | 71 |  |  | Error events
18 | 产测卡 | 刷生产测试卡 | 21 | 生产测试卡 | 生产测试卡 | Production Test Card | 在未刷授权卡前刷卡 | / | 过滤，暂不显示
19 | [6 empty] | 在刷授权卡后刷卡 | 7 | 失败，设备已激活 | Failed, device is already activated | Error events
20 |  | 刷工厂卡 | 136 | 工厂卡 | 工厂卡 | Factory Card | 在未刷授权卡前刷卡 | / | 过滤，暂不显示
21 | [6 empty] | 在刷授权卡后刷卡 | 7 | 失败，设备已激活 | Failed, device is already activated | Error events
22 | 功能卡 | 刷授权卡 | 1 | 授权卡 | 授权卡 | License Card | 鉴权成功 | 0 | 设备进入设置状态 | Device enters setup state | Access events
23 | [6 empty] | 寻卡失败 | 1 | 失败，卡片鉴权错误 | Failed, card authentication error | Error events
24 | [6 empty] | 冲突检测失败 | 2
25 | [6 empty] | 选卡失败 | 3
26 | [6 empty] | 验证密码失败 | 4
27 | [6 empty] | 读BLOCK失败 | 5
28 | [6 empty] | 写BLOCK失败 | 6
29 |  | 刷房间设置卡 | 2 | 房间设置卡 | 房间设置卡 | Room Setting Card | 鉴权成功 | 0 | 设置成功 | Setup successfully | Access events | 仅支持门锁设备
30 | [6 empty] | 寻卡失败 | 1 | 失败，卡片鉴权错误 | Failed, card authentication error | Error events
31 | [6 empty] | 冲突检测失败 | 2
32 | [6 empty] | 选卡失败 | 3
33 | [6 empty] | 验证密码失败 | 4
34 | [6 empty] | 读BLOCK失败 | 5
35 | [6 empty] | 写BLOCK失败 | 6
36 | [6 empty] | 设备没有授权信息 | 8 | 失败，设备未激活 | Failed, device is not activated | Error events
37 | [6 empty] | 授权卡超时-刷设置卡 | 9 | 失败，未刷授权卡 | Failed, no authorization card was swiped | Error events
38 | [6 empty] | 在不支持此卡的设备上刷卡 | 10 | 失败，不支持的卡类型 | Failed, unsupported card type | Error events
39 | [6 empty] | 卡片被挂失 | 12 | 失败，卡片已挂失 | Failed, the card has been reported lost | Error events
40 |  | 刷清除设置卡 | 3 | 清除设置卡 | 清除设置卡 | Clear Setting Card | 鉴权成功 | 0 | 设置成功 | Setup successfully | Access events
41 | [6 empty] | 寻卡失败 | 1 | 失败，卡片鉴权错误 | Failed, card authentication error | Error events
42 | [6 empty] | 冲突检测失败 | 2
43 | [6 empty] | 选卡失败 | 3
44 | [6 empty] | 验证密码失败 | 4
45 | [6 empty] | 读BLOCK失败 | 5
46 | [6 empty] | 写BLOCK失败 | 6
47 | [6 empty] | 设备没有授权信息 | 8 | 失败，设备未激活 | Failed, device is not activated | Error events
48 | [6 empty] | 授权卡超时-刷设置卡 | 9 | 失败，未刷授权卡 | Failed, no authorization card was swiped | Error events
49 | [6 empty] | 卡数据不对 | 10 | 失败，不支持的卡类型 | Failed, unsupported card type | Error events
50 | [6 empty] | 卡片被挂失 | 12 | 失败，卡片已挂失 | Failed, the card has been reported lost | Error events
51 |  | 刷校时卡 | 4 | 校时卡 | 校时卡 | Adjust Time Card | 鉴权成功 | 0 | 设置成功 | Setup successfully | Access events
52 | [6 empty] | 寻卡失败 | 1 | 失败，卡片鉴权错误 | Failed, card authentication error | Error events
53 | [6 empty] | 冲突检测失败 | 2
54 | [6 empty] | 选卡失败 | 3
55 | [6 empty] | 验证密码失败 | 4
56 | [6 empty] | 读BLOCK失败 | 5
57 | [6 empty] | 写BLOCK失败 | 6
58 | [6 empty] | 设备没有授权信息 | 8 | 失败，设备未激活 | Failed, device is not activated | Error events
59 | [6 empty] | 卡片被挂失 | 12 | 失败，卡片已挂失 | Failed, the card has been reported lost | Error events
60 |  | 刷锁体设置卡 | 5 | 锁体设置卡 | 锁体设置卡 | Mortise Setting Card | 鉴权成功 | 0 | 设置成功 | Setup successfully | Access events | 仅支持门锁设备
61 | [6 empty] | 寻卡失败 | 1 | 失败，卡片鉴权错误 | Failed, card authentication error | Error events
62 | [6 empty] | 冲突检测失败 | 2
63 | [6 empty] | 选卡失败 | 3
64 | [6 empty] | 验证密码失败 | 4
65 | [6 empty] | 读BLOCK失败 | 5
66 | [6 empty] | 写BLOCK失败 | 6
67 | [6 empty] | 设备没有授权信息 | 8 | 失败，设备未激活 | Failed, device is not activated | Error events
68 | [6 empty] | 在不支持此卡的设备上刷卡 | 10 | 失败，不支持的卡类型 | Failed, unsupported card type | Error events
69 | [6 empty] | 卡片被挂失 | 12 | 失败，卡片已挂失 | Failed, the card has been reported lost | Error events
70 |  | 刷区域设置卡 | 6 | 区域设置卡 | 区域设置卡 | Area Card | 鉴权成功 | 0 | 设置成功 | Setup successfully | Access events | 仅支持门锁设备
71 | [6 empty] | 寻卡失败 | 1 | 失败，卡片鉴权错误 | Failed, card authentication error | Error events
72 | [6 empty] | 冲突检测失败 | 2
73 | [6 empty] | 选卡失败 | 3
74 | [6 empty] | 验证密码失败 | 4
75 | [6 empty] | 读BLOCK失败 | 5
76 | [6 empty] | 写BLOCK失败 | 6
77 | [6 empty] | 设备没有授权信息 | 8 | 失败，设备未激活 | Failed, device is not activated | Error events
78 | [6 empty] | 在不支持此卡的设备上刷卡 | 10 | 失败，不支持的卡类型 | Failed, unsupported card type | Error events
79 | [6 empty] | 卡片被挂失 | 12 | 失败，卡片已挂失 | Failed, the card has been reported lost | Error events
80 |  | 刷取消区域设置卡 | 7 | 取消区域设置卡 | 取消区域设置卡 | Cancel Area Card | 鉴权成功 | 0 | 设置成功 | Setup successfully | Access events | 仅支持门锁设备
81 | [6 empty] | 寻卡失败 | 1 | 失败，卡片鉴权错误 | Failed, card authentication error | Error events
82 | [6 empty] | 冲突检测失败 | 2
83 | [6 empty] | 选卡失败 | 3
84 | [6 empty] | 验证密码失败 | 4
85 | [6 empty] | 读BLOCK失败 | 5
86 | [6 empty] | 写BLOCK失败 | 6
87 | [6 empty] | 设备没有授权信息 | 8 | 失败，设备未激活 | Failed, device is not activated | Error events
88 | [6 empty] | 在不支持此卡的设备上刷卡 | 10 | 失败，不支持的卡类型 | Failed, unsupported card type | Error events
89 | [6 empty] | 卡片被挂失 | 12 | 失败，卡片已挂失 | Failed, the card has been reported lost | Error events
90 |  | 刷宾客终止卡 | 8 | 宾客终止卡 | 宾客终止卡 | Guest Stop Card | 鉴权成功 | 0 | 设置成功 | Setup successfully | Access events | 梯控&门禁仅在开启允许顶替宾客卡时生效
91 | [6 empty] | 寻卡失败 | 1 | 失败，卡片鉴权错误 | Failed, card authentication error | Error events
92 | [6 empty] | 冲突检测失败 | 2
93 | [6 empty] | 选卡失败 | 3
94 | [6 empty] | 验证密码失败 | 4
95 | [6 empty] | 读BLOCK失败 | 5
96 | [6 empty] | 写BLOCK失败 | 6
97 | [6 empty] | 设备没有授权信息 | 8 | 失败，设备未激活 | Failed, device is not activated | Error events
98 | [6 empty] | 在不支持此卡的设备上刷卡 | 10 | 失败，不支持的卡类型 | Failed, unsupported card type | Error events
99 | [6 empty] | 卡片过期 | 11 | 失败，卡片不在有效期内 | Failed, card expired or not activated | Error events
100 | [6 empty] | 卡片被挂失 | 12 | 失败，卡片已挂失 | Failed, the card has been reported lost | Error events
101 | [6 empty] | 退房卡与设备关联不一致 | 13 | 失败，卡片与设备不匹配 | Failed, card information does not match device | Error events
102 |  | 刷数据卡 | 9 | 数据卡 | 数据卡 | Data Card | 读取成功 | 0 | 读取成功 | Read successfully | Access events
103 | [6 empty] | 寻卡失败 | 1 | 失败，卡片鉴权错误 | Failed, card authentication error | Error events
104 | [6 empty] | 冲突检测失败 | 2
105 | [6 empty] | 选卡失败 | 3
106 | [6 empty] | 验证密码失败 | 4
107 | [6 empty] | 读BLOCK失败 | 5
108 | [6 empty] | 写BLOCK失败 | 6
109 | [6 empty] | 设备没有授权信息 | 8 | 失败，设备未激活 | Failed, device is not activated | Error events
110 | [6 empty] | 卡片被挂失 | 12 | 失败，卡片已挂失 | Failed, the card has been reported lost | Error events
111 |  | 刷挂失卡 | 10 | 挂失卡 | 挂失卡 | Lost Card | 鉴权成功 | 0 | 设置成功 | Setup successfully | Access events
112 | [6 empty] | 寻卡失败 | 1 | 失败，卡片鉴权错误 | Failed, card authentication error | Error events
113 | [6 empty] | 冲突检测失败 | 2
114 | [6 empty] | 选卡失败 | 3
115 | [6 empty] | 验证密码失败 | 4
116 | [6 empty] | 读BLOCK失败 | 5
117 | [6 empty] | 写BLOCK失败 | 6
118 | [6 empty] | 设备没有授权信息 | 8 | 失败，设备未激活 | Failed, device is not activated | Error events
119 | [6 empty] | 卡片被挂失 | 12 | 失败，卡片已挂失 | Failed, the card has been reported lost | Error events
120 |  | 刷取消挂失卡 | 11 | 取消挂失卡 | 取消挂失卡 | Cancel Lost Card | 鉴权成功 | 0 | 设置成功 | Setup successfully | Access events
121 | [6 empty] | 寻卡失败 | 1 | 失败，卡片鉴权错误 | Failed, card authentication error | Error events
122 | [6 empty] | 冲突检测失败 | 2
123 | [6 empty] | 选卡失败 | 3
124 | [6 empty] | 验证密码失败 | 4
125 | [6 empty] | 读BLOCK失败 | 5
126 | [6 empty] | 写BLOCK失败 | 6
127 | [6 empty] | 设备没有授权信息 | 8 | 失败，设备未激活 | Failed, device is not activated | Error events
128 | [6 empty] | 卡片被挂失 | 12 | 失败，卡片已挂失 | Failed, the card has been reported lost | Error events
129 |  | 刷访问设置卡 | 12 | 访问设置卡 | 访问设置卡 | Access Setting Card | 鉴权成功 | 0 | 设置成功 | Setup successfully | Access events | 仅支持门禁&梯控设备
130 | [6 empty] | 寻卡失败 | 1 | 失败，卡片鉴权错误 | Failed, card authentication error | Error events
131 | [6 empty] | 冲突检测失败 | 2
132 | [6 empty] | 选卡失败 | 3
133 | [6 empty] | 验证密码失败 | 4
134 | [6 empty] | 读BLOCK失败 | 5
135 | [6 empty] | 写BLOCK失败 | 6
136 | [6 empty] | 设备没有授权信息 | 8 | 失败，设备未激活 | Failed, device is not activated | Error events
137 | [6 empty] | 授权卡超时-刷设置卡 | 9 | 失败，未刷授权卡 | Failed, no authorization card was swiped | Error events
138 | [6 empty] | 在不支持此卡的设备上刷卡 | 10 | 失败，不支持的卡类型 | Failed, unsupported card type | Error events
139 | [6 empty] | 卡片被挂失 | 12 | 失败，卡片已挂失 | Failed, the card has been reported lost | Error events
140 |  | 刷系统重置卡 | 16 | 系统重置卡 | 系统重置卡 | SysReset Card | 鉴权成功 | 0 | 设置成功 | Setup successfully | Access events
141 | [6 empty] | 寻卡失败 | 1 | 失败，卡片鉴权错误 | Failed, card authentication error | Error events
142 | [6 empty] | 冲突检测失败 | 2
143 | [6 empty] | 选卡失败 | 3
144 | [6 empty] | 验证密码失败 | 4
145 | [6 empty] | 读BLOCK失败 | 5
146 | [6 empty] | 写BLOCK失败 | 6
147 | [6 empty] | 设备没有授权信息 | 8 | 失败，设备未激活 | Failed, device is not activated | Error events
148 | [6 empty] | 授权卡超时-刷设置卡 | 9 | 失败，未刷授权卡 | Failed, no authorization card was swiped | Error events
149 | [6 empty] | 卡片被挂失 | 12 | 失败，卡片已挂失 | Failed, the card has been reported lost | Error events
150 |  | 刷ZigBee设置卡 | 17 | ZigBee设置卡 | ZigBee设置卡 | ZigBee Configure Card | 在没有配置门锁或设备时刷了ZB卡 | 35 | 失败，设备未完成初始化设置 | Failed, device has not completed the initialization setting | Error events
151 | [6 empty] | 在已经配完网时刷了ZB卡 | 36 | 失败，设备已完成配网 | Failed, device has already completed network configuration | Error events
152 | [6 empty] | 刷卡后进入配网状态 | 37 | 设备进入ZigBee配网状态 | The device has entered ZigBee network configuration mode | Status events
153 |  | 刷取电开关设置卡 | 18 | 取电开关设置卡 | 取电开关设置卡 | Energy Saving Card | 鉴权成功 | 0 | 设置成功 | Setup successfully | Access events | 仅支持取电开关设备
154 | [6 empty] | 寻卡失败 | 1 | 失败，卡片鉴权错误 | Failed, card authentication error | Error events
155 | [6 empty] | 冲突检测失败 | 2
156 | [6 empty] | 选卡失败 | 3
157 | [6 empty] | 验证密码失败 | 4
158 | [6 empty] | 读BLOCK失败 | 5
159 | [6 empty] | 写BLOCK失败 | 6
160 | [6 empty] | 设备没有授权信息 | 8 | 失败，设备未激活 | Failed, device is not activated | Error events
161 | [6 empty] | 授权卡超时-刷设置卡 | 9 | 失败，未刷授权卡 | Failed, no authorization card was swiped | Error events
162 | [6 empty] | 在不支持此卡的设备上刷卡 | 10 | 失败，不支持的卡类型 | Failed, unsupported card type | Error events
163 | [6 empty] | 卡片被挂失 | 12 | 失败，卡片已挂失 | Failed, the card has been reported lost | Error events
164 |  | 刷储物柜设置卡 | 19 | 储物柜设置卡 | 储物柜设置卡 | Electronic Locker Card | 鉴权成功 | 0 | 设置成功 | Setup successfully | Access events | 仅支持储物柜设置卡设备
165 | [6 empty] | 寻卡失败 | 1 | 失败，卡片鉴权错误 | Failed, card authentication error | Error events
166 | [6 empty] | 冲突检测失败 | 2
167 | [6 empty] | 选卡失败 | 3
168 | [6 empty] | 验证密码失败 | 4
169 | [6 empty] | 读BLOCK失败 | 5
170 | [6 empty] | 写BLOCK失败 | 6
171 | [6 empty] | 设备没有授权信息 | 8 | 失败，设备未激活 | Failed, device is not activated | Error events
172 | [6 empty] | 授权卡超时-刷设置卡 | 9 | 失败，未刷授权卡 | Failed, no authorization card was swiped | Error events
173 | [6 empty] | 在不支持此卡的设备上刷卡 | 10 | 失败，不支持的卡类型 | Failed, unsupported card type | Error events
174 | [6 empty] | 卡片被挂失 | 12 | 失败，卡片已挂失 | Failed, the card has been reported lost | Error events
175 | 开门卡 | 刷空卡 | 0 | 空卡 | 空卡 | Empty Card | 宾客卡被回收为空卡后在任意设备刷卡 | 10 | 失败，不支持的卡类型 | Failed, unsupported card type | Error events
176 |  | 刷总卡 | 129 | 总卡 | 总卡 | Master Card | 鉴权成功 | 0 | 开锁成功 | Unlocked successfully | Access events
177 | [6 empty] | 插入取电开关鉴权成功 | 54 | 通电成功 | Power-on successful | Status events | 仅支持取电开关设备
178 | [6 empty] | 从取电开关移除 | 55 | 移除卡片，自动断电 | Card removed, automatic power-off | Status events
179 | [6 empty] | 超时未从取电开关移除 | 57 | 员工卡已超时，自动断电 | Employee card timed out, automatic power-off | Status events
180 | [6 empty] | 寻卡失败 | 1 | 失败，卡片鉴权错误 | Failed, card authentication error | Error events
181 | [6 empty] | 冲突检测失败 | 2
182 | [6 empty] | 选卡失败 | 3
183 | [6 empty] | 验证密码失败 | 4
184 | [6 empty] | 读BLOCK失败 | 5
185 | [6 empty] | 写BLOCK失败 | 6
186 | [6 empty] | 设备没有授权信息 | 8 | 失败，设备未激活 | Failed, device is not activated | Error events
187 | [6 empty] | 卡片过期 | 11 | 失败，卡片不在有效期内 | Failed, card expired or not activated | Error events
188 | [6 empty] | 卡片被挂失 | 12 | 失败，卡片已挂失 | Failed, the card has been reported lost | Error events
189 | [6 empty] | 卡片被封禁 | 15 | 失败，卡片类型被封禁 | Failed, card type is banned | Error events
190 | [6 empty] | 内部反锁 | 17 | 失败，设备已反锁 | Failed, the device has been locked | Error events
191 | [6 empty] | 设备低电量时刷管理卡 | 19 | 失败，设备电量过低 | Failed, device battery is too low | Error events
192 |  | 刷宾客卡 | 130 | 宾客卡 | 宾客卡 | Guest Card | 鉴权成功 | 0 | 开锁成功 | Unlocked successfully | Access events
193 | [6 empty] | 插入取电开关鉴权成功 | 54 | 通电成功 | Power-on successful | Status events | 仅支持取电开关设备
194 | [6 empty] | 从取电开关移除 | 55 | 移除卡片，自动断电 | Card removed, automatic power-off | Status events
195 | [6 empty] | 插入取电开关-不移除卡片+房卡失效 | 56 | 宾客卡已失效，自动断电 | Guest card expired, automatic power-off | Status events
196 | [6 empty] | 寻卡失败 | 1 | 失败，卡片鉴权错误 | Failed, card authentication error | Error events
197 | [6 empty] | 冲突检测失败 | 2
198 | [6 empty] | 选卡失败 | 3
199 | [6 empty] | 验证密码失败 | 4
200 | [6 empty] | 读BLOCK失败 | 5
201 | [6 empty] | 写BLOCK失败 | 6
202 | [6 empty] | 设备没有授权信息 | 8 | 失败，设备未激活 | Failed, device is not activated | Error events
203 | [6 empty] | 卡片过期 | 11 | 失败，卡片不在有效期内 | Failed, card expired or not activated | Error events
204 | [6 empty] | 卡片被终止 | 14 | 失败，卡片被终止或被顶替 | Failure, card is terminated or replaced | Error events
205 | [6 empty] | 卡片被封禁 | 15 | 失败，卡片类型被封禁 | Failed, card type is banned | Error events
206 | [6 empty] | 卡片信息不一致 | 16 | 失败，卡片与设备不匹配 | Failed, card information does not match device | Error events
207 | [6 empty] | 内部反锁 | 17 | 失败，设备已反锁 | Failed, the device has been locked | Error events
208 |  | 刷楼栋卡 | 131 | 楼栋卡 | 楼栋卡 | Building Card | 鉴权成功 | 0 | 开锁成功 | Unlocked successfully | Access events
209 | [6 empty] | 插入取电开关鉴权成功 | 54 | 通电成功 | Power-on successful | Status events | 仅支持取电开关设备
210 | [6 empty] | 从取电开关移除 | 55 | 移除卡片，自动断电 | Card removed, automatic power-off | Status events
211 | [6 empty] | 超时未从取电开关移除 | 57 | 员工卡已超时，自动断电 | Employee card timed out, automatic power-off | Status events
212 | [6 empty] | 寻卡失败 | 1 | 失败，卡片鉴权错误 | Failed, card authentication error | Error events
213 | [6 empty] | 冲突检测失败 | 2
214 | [6 empty] | 选卡失败 | 3
215 | [6 empty] | 验证密码失败 | 4
216 | [6 empty] | 读BLOCK失败 | 5
217 | [6 empty] | 写BLOCK失败 | 6
218 | [6 empty] | 设备没有授权信息 | 8 | 失败，设备未激活 | Failed, device is not activated | Error events
219 | [6 empty] | 卡片过期 | 11 | 失败，卡片不在有效期内 | Failed, card expired or not activated | Error events
220 | [6 empty] | 卡片被挂失 | 12 | 失败，卡片已挂失 | Failed, the card has been reported lost | Error events
221 | [6 empty] | 卡片被封禁 | 15 | 失败，卡片类型被封禁 | Failed, card type is banned | Error events
222 | [6 empty] | 卡片信息不一致 | 16 | 失败，卡片与设备不匹配 | Failed, card information does not match device | Error events
223 | [6 empty] | 内部反锁 | 17 | 失败，设备已反锁 | Failed, the device has been locked | Error events
224 | [6 empty] | 设备低电量时刷管理卡 | 19 | 失败，设备电量过低 | Failed, device battery is too low | Error events
225 |  | 刷楼层卡 | 132 | 楼层卡 | 楼层卡 | Floor Card | 鉴权成功 | 0 | 开锁成功 | Unlocked successfully | Access events
226 | [6 empty] | 插入取电开关鉴权成功 | 54 | 通电成功 | Power-on successful | Status events | 仅支持取电开关设备
227 | [6 empty] | 从取电开关移除 | 55 | 移除卡片，自动断电 | Card removed, automatic power-off | Status events
228 | [6 empty] | 超时未从取电开关移除 | 57 | 员工卡已超时，自动断电 | Employee card timed out, automatic power-off | Status events
229 | [6 empty] | 寻卡失败 | 1 | 失败，卡片鉴权错误 | Failed, card authentication error | Error events
230 | [6 empty] | 冲突检测失败 | 2
231 | [6 empty] | 选卡失败 | 3
232 | [6 empty] | 验证密码失败 | 4
233 | [6 empty] | 读BLOCK失败 | 5
234 | [6 empty] | 写BLOCK失败 | 6
235 | [6 empty] | 设备没有授权信息 | 8 | 失败，设备未激活 | Failed, device is not activated | Error events
236 | [6 empty] | 卡片过期 | 11 | 失败，卡片不在有效期内 | Failed, card expired or not activated | Error events
237 | [6 empty] | 卡片被挂失 | 12 | 失败，卡片已挂失 | Failed, the card has been reported lost | Error events
238 | [6 empty] | 卡片被封禁 | 15 | 失败，卡片类型被封禁 | Failed, card type is banned | Error events
239 | [6 empty] | 卡片信息不一致 | 16 | 失败，卡片与设备不匹配 | Failed, card information does not match device | Error events
240 | [6 empty] | 内部反锁 | 17 | 失败，设备已反锁 | Failed, the device has been locked | Error events
241 | [6 empty] | 设备低电量时刷管理卡 | 19 | 失败，设备电量过低 | Failed, device battery is too low | Error events
242 |  | 刷多门卡 | 133 | 多门卡 | 多门卡 | Multi-door Card | 鉴权成功 | 0 | 开锁成功 | Unlocked successfully | Access events
243 | [6 empty] | 插入取电开关鉴权成功 | 54 | 通电成功 | Power-on successful | Status events | 仅支持取电开关设备
244 | [6 empty] | 从取电开关移除 | 55 | 移除卡片，自动断电 | Card removed, automatic power-off | Status events
245 | [6 empty] | 超时未从取电开关移除 | 57 | 员工卡已超时，自动断电 | Employee card timed out, automatic power-off | Status events
246 | [6 empty] | 寻卡失败 | 1 | 失败，卡片鉴权错误 | Failed, card authentication error | Error events
247 | [6 empty] | 冲突检测失败 | 2
248 | [6 empty] | 选卡失败 | 3
249 | [6 empty] | 验证密码失败 | 4
250 | [6 empty] | 读BLOCK失败 | 5
251 | [6 empty] | 写BLOCK失败 | 6
252 | [6 empty] | 设备没有授权信息 | 8 | 失败，设备未激活 | Failed, device is not activated | Error events
253 | [6 empty] | 卡片过期 | 11 | 失败，卡片不在有效期内 | Failed, card expired or not activated | Error events
254 | [6 empty] | 卡片被挂失 | 12 | 失败，卡片已挂失 | Failed, the card has been reported lost | Error events
255 | [6 empty] | 卡片被封禁 | 15 | 失败，卡片类型被封禁 | Failed, card type is banned | Error events
256 | [6 empty] | 卡片信息不一致 | 16 | 失败，卡片与设备不匹配 | Failed, card information does not match device | Error events
257 | [6 empty] | 内部反锁 | 17 | 失败，设备已反锁 | Failed, the device has been locked | Error events
258 | [6 empty] | 设备低电量时刷管理卡 | 19 | 失败，设备电量过低 | Failed, device battery is too low | Error events
259 |  | 刷后备宾客卡 | 134 | 后备宾客卡 | 后备宾客卡 | Backup Guest Card | 鉴权成功 | 0 | 开锁成功 | Unlocked successfully | Access events
260 | [6 empty] | 插入取电开关鉴权成功 | 54 | 通电成功 | Power-on successful | Status events | 仅支持取电开关设备
261 | [6 empty] | 从取电开关移除 | 55 | 移除卡片，自动断电 | Card removed, automatic power-off | Status events
262 | [6 empty] | 插入取电开关-不移除卡片+房卡失效 | 56 | 宾客卡已失效，自动断电 | Guest card expired, automatic power-off | Status events
263 | [6 empty] | 寻卡失败 | 1 | 失败，卡片鉴权错误 | Failed, card authentication error | Error events
264 | [6 empty] | 冲突检测失败 | 2
265 | [6 empty] | 选卡失败 | 3
266 | [6 empty] | 验证密码失败 | 4
267 | [6 empty] | 读BLOCK失败 | 5
268 | [6 empty] | 写BLOCK失败 | 6
269 | [6 empty] | 设备没有授权信息 | 8 | 失败，设备未激活 | Failed, device is not activated | Error events
270 | [6 empty] | 卡片被挂失 | 12 | 失败，卡片已挂失 | Failed, the card has been reported lost | Error events
271 | [6 empty] | 卡片被封禁 | 15 | 失败，卡片类型被封禁 | Failed, card type is banned | Error events
272 | [6 empty] | 卡片信息不一致 | 16 | 失败，卡片与设备不匹配 | Failed, card information does not match device | Error events
273 | [6 empty] | 内部反锁 | 17 | 失败，设备已反锁 | Failed, the device has been locked | Error events
274 |  | 刷应急卡 | 135 | 应急卡 | 应急卡 | Emergency Card | 鉴权成功 | 0 | 开锁成功 | Unlocked successfully | Access events
275 | [6 empty] | 插入取电开关 | 58 | 进入应急状态，保持通电 | Entering emergency mode, power maintained | Status events
276 | [6 empty] | 从取电开关移除 | 59 | 退出应急状态，自动断电 | Exiting emergency mode, automatic power-off | Status events
277 | [6 empty] | 寻卡失败 | 1 | 失败，卡片鉴权错误 | Failed, card authentication error | Error events
278 | [6 empty] | 冲突检测失败 | 2
279 | [6 empty] | 选卡失败 | 3
280 | [6 empty] | 验证密码失败 | 4
281 | [6 empty] | 读BLOCK失败 | 5
282 | [6 empty] | 写BLOCK失败 | 6
283 | [6 empty] | 设备没有授权信息 | 8 | 失败，设备未激活 | Failed, device is not activated | Error events
284 | [6 empty] | 卡片被挂失 | 12 | 失败，卡片已挂失 | Failed, the card has been reported lost | Error events
285 | [6 empty] | 卡片被封禁 | 15 | 失败，卡片类型被封禁 | Failed, card type is banned | Error events
286 |  | 刷电梯卡 | 137 | 电梯卡 | 电梯卡 | Elevator Card | 鉴权成功 | 0 | 开锁成功 | Unlocked successfully | Access events | 仅在梯控设备上有效
287 | [6 empty] | 寻卡失败 | 1 | 失败，卡片鉴权错误 | Failed, card authentication error | Error events
288 | [6 empty] | 冲突检测失败 | 2
289 | [6 empty] | 选卡失败 | 3
290 | [6 empty] | 验证密码失败 | 4
291 | [6 empty] | 读BLOCK失败 | 5
292 | [6 empty] | 写BLOCK失败 | 6
293 | [6 empty] | 设备没有授权信息 | 8 | 失败，设备未激活 | Failed, device is not activated | Error events
294 | [6 empty] | 在不支持此卡的设备上刷卡 | 10 | 失败，不支持的卡类型 | Failed, unsupported card type | Error events
295 | [6 empty] | 卡片过期 | 11 | 失败，卡片不在有效期内 | Failed, card expired or not activated | Error events
296 | [6 empty] | 卡片信息不一致 | 16 | 失败，卡片与设备不匹配 | Failed, card information does not match device | Error events
297 |  | 刷一次性开门卡 | 142 | 一次性开门卡 | 一次性开门卡 | One Time Card | 鉴权成功 | 0 | 开锁成功 | Unlocked successfully | Access events
298 | [6 empty] | 寻卡失败 | 1 | 失败，卡片鉴权错误 | Failed, card authentication error | Error events
299 | [6 empty] | 冲突检测失败 | 2
300 | [6 empty] | 选卡失败 | 3
301 | [6 empty] | 验证密码失败 | 4
302 | [6 empty] | 读BLOCK失败 | 5
303 | [6 empty] | 写BLOCK失败 | 6
304 | [6 empty] | 设备没有授权信息 | 8 | 失败，设备未激活 | Failed, device is not activated | Error events
305 | [6 empty] | 在不支持此卡的设备上刷卡 | 10 | 失败，不支持的卡类型 | Failed, unsupported card type | Error events
306 | [6 empty] | 卡片过期 | 11 | 失败，卡片不在有效期内 | Failed, card expired or not activated | Error events
307 | [6 empty] | 卡片信息不一致 | 16 | 失败，卡片与设备不匹配 | Failed, card information does not match device | Error events
308 | 手持机 | 手持机模拟刷卡 | 13 | 手持机模拟刷卡 | 手持机 | Handset | 手持机模拟卡刷卡 | 22 | 设备进入手持机连接状态 | Device enters the handset connection state | Access events
309 | [6 empty] | 手持机连接门锁成功 | 0 | 手持机连接成功 | Handset connection successfully | Access events
310 | [6 empty] | 寻卡失败 | 1 | 失败，手持机鉴权错误 | Failed, handset authentication error | Error events
311 | [6 empty] | 冲突检测失败 | 2
312 | [6 empty] | 选卡失败 | 3
313 | [6 empty] | 验证密码失败 | 4
314 | [6 empty] | 读BLOCK失败 | 5
315 | [6 empty] | 写BLOCK失败 | 6
316 | [6 empty] | 手持机CRC校验失败 | 23 | 过滤，暂不显示 |  | Error events
317 | [6 empty] | 手持机读数据失败 | 24
318 | [6 empty] | 手持机数据同步头失败 | 25
319 | [6 empty] | 内存错误 | 26
320 | [6 empty] | Flash擦除数据错 | 27
321 | [6 empty] | Flash写数据错误 | 28
322 | [6 empty] | 手持机包数据格式错误 | 29
323 | [6 empty] | 手持机没刷UID | 30
324 |  | 手持机操作 | 2 | 房间设置卡 |  |  | 手持机设置门锁成功 | 0 | 设备设置成功 | Device setup successfully | Access events
325 |  |  | 12 | 访问设置卡 |  |  | 手持机设置门禁&梯控成功 | 0 | 设备设置成功 | Device setup successfully | Access events
326 |  |  | 18 | 取电开关设置卡 |  |  | 手持机设置取电开关成功 | 0 | 设备设置成功 | Device setup successfully | Access events
327 |  |  | 19 | 储物柜电子锁设置卡 |  |  | 手持机设置储物柜电子锁成功 | 0 | 设备设置成功 | Device setup successfully | Access events
328 |  |  | 4 | 校时卡 |  |  | 手持机校准时间 | 0 | 设备校时成功 | Device adjust time successfully | Access events
329 |  |  | 8 | 宾客终止卡 |  |  | 手持机操作退房 | 0 | 退房成功 | Checkout successfully | Access events
330 |  |  | 129 | 总卡 |  |  | 手持机开锁 | 0 | 开锁成功 | Unlocked successfully | Access events
331 | [6 empty] | 卡片被封禁 | 15 | 失败，卡片类型被封禁 | Failed, card type is banned | Error events
332 |  |  | 9 | 数据卡 |  |  | 手持机读取信息/事件记录 | 0 | 读取信息成功 | Read information successfully | Access events
333 |  |  | 14 | 手持机升级卡 |  |  | OTA升级成功 | 0 | 程序升级成功 | Program upgrade successfully | Status events
334 | 手持机APP | APP模拟卡 | 141 | 手机开门卡 | 手机APP | Mobile APP | 鉴权成功 | 0 | 开锁成功 | Unlocked successfully | Access events
335 | [6 empty] | 操作通电 | 60 | 手机APP通电成功 | Mobile APP power-on successful | Status events | 仅支持取电开关设备
336 | [6 empty] | 门锁通过手机开门后联动取电开关通电 | 61 | 手机APP开锁成功，联动通电 | Unlock successful via mobile app, power-on linkage activated | Status events
337 | [6 empty] | 操作断电 | 62 | 手机APP断电成功 | Mobile APP power-off successful | Status events
338 | [6 empty] | 操作断电失败 | 63 | 手机APP断电失败，当前已插入卡片 | Mobile APP power-off failed, card currently inserted | Status events
339 | [6 empty] | 验证密码失败 | 4 | 失败，卡片鉴权错误 | Failed, card authentication error | Error events
340 | [6 empty] | 设备没有授权信息 | 8 | 失败，设备未激活 | Failed, device is not activated | Error events
341 | [6 empty] | 卡片过期 | 11 | 失败，卡片不在有效期内 | Failed, card expired or not activated | Error events
342 | [6 empty] | 卡片被终止 | 14 | 失败，卡片被终止或被顶替 | Failure, card is terminated or replaced | Error events
343 | [6 empty] | 卡片被封禁 | 15 | 失败，卡片类型被封禁 | Failed, card type is banned | Error events
344 | [6 empty] | 内部反锁 | 17 | 失败，设备已反锁 | Failed, the device has been locked | Error events
345 | 门锁管理软件 | ZigBee | 17 | ZigBee设置卡 | ZigBee | ZigBee | ZigBee离线 | 33 | 设备ZigBee网络离线 | Device ZigBee network offline | Error events
346 | [6 empty] | ZigBee在线 | 34 | 设备ZigBee网络在线 | Device ZigBee network online | Status events
347 | [6 empty] | ZigBee配网失败 | 38 | ZigBee配网失败 | ZigBee network provisioning fails | Error events
348 | [6 empty] | ZigBee配网超时 | 39 | ZigBee配网超时 | ZigBee network provisioning timeout | Error events
349 | [6 empty] | ZigBee配网成功 | 40 | ZigBee配网成功 | ZigBee network provisioning succeeded | Status events
350 | [6 empty] | ZigBee MAC地址和本机信息绑定失败 | 41 | ZigBee信息同步失败 | ZigBee information synchronization failed | Error events
351 | [6 empty] | ZigBee MAC地址和本机信息绑定超时 | 42 | ZigBee信息同步超时 | ZigBee information synchronization timed out | Error events
352 | [6 empty] | ZigBee MAC地址和本机信息绑定成功 | 43 | ZigBee信息同步成功 | ZigBee information synchronization succeeded | Status events
353 |  |  | / | / |  |  | 通过ZigBee下发卡片入住信息 | 44 | 在线办理入住 | Online Check-In | Status events | 暂不实现
354 |  |  | 2 | 房间设置卡 |  |  | 通过ZigBee下发修改属性命令 | 51 | 在线修改设备功能 | Online modify device function | Status events
355 |  |  | 12 | 访问设置卡
356 |  |  | 18 | 取电开关设置卡
357 |  |  | 19 | 储物柜电子锁设置卡
358 |  |  | 8 | 宾客终止卡 |  |  | 通过ZigBee下发卡片退房信息 | 49 | 在线办理退房 | Online Check-Out | Status events
359 | [6 empty] | 通过ZigBee换房，旧门锁或取消权限的公区设备记录内容 | 48 | 在线办理转房，取消卡片权限 | Online room transfer, cancel card access rights | Status events
360 |  |  | 9 | 数据卡 |  |  | 通过ZigBee在线读取信息或事件记录 | 74 | 在线读取设备信息 | Online read data | Status events
361 |  |  | 10 | 挂失卡 |  |  | 通过ZigBee挂失卡 | 72 | 在线挂失卡 | Online lost card | Status events
362 |  |  | 11 | 取消挂失卡 |  |  | 通过ZigBee取消挂失卡 | 73 | 在线取消挂失卡 | Online cancel lost card | Status events
363 |  |  | 130 | 宾客卡 |  |  | 通过ZigBee下发卡片续住信息 | 45 | 在线办理续住 | Renew your stay online | Status events
364 | [6 empty] | 通过ZigBee换房，新门锁或新公区设备的记录内容 | 46 | 在线办理转房，新增卡片权限 | Online room transfer, add card access rights | Status events
365 | [6 empty] | 通过ZigBee换房，旧权限设备需更新权限的记录内容 | 47 | 在线办理转房，更新卡片权限 | Online room transfer, update card access rights | Status events
366 |  |  | 17 | ZigBee设置卡 |  |  | 通过ZigBee下发删除子设备命令 | 50 | 在线删除设备 | Online delete device | Status events

## APP事件定义
错误码 | 描述 | 文案定义 |  | 备注
|  | 中文 | 英文
1 | 寻卡失败 | 失败，钥匙鉴权错误 | Failed, key authentication error | 硬件异常
2 | 冲突检测失败
3 | 选卡失败
4 | 验证密码失败
5 | 读BLOCK失败
6 | 写BLOCK失败
7 | 工程设置卡失效 | 显示错误码
8 | 门锁没有授权信息 | 显示错误码
9 | 授权卡超时 | 显示错误码
10 | 卡数据不对 | 显示错误码
11 | 卡片过期 | 失败，钥匙已失效 | Failed, key has expired
12 | 卡片被挂失 | 失败，钥匙已挂失 | Failed, the key has been reported lost
13 | 退房卡无效 | 失败，钥匙与设备不匹配 | Failed, key information does not match device
14 | 卡片被终止 | 失败，钥匙被终止或被顶替 | Failure, key is terminated or replaced
15 | 卡片被封禁 | 失败，钥匙类型被封禁 | Failed, key type is banned
16 | 卡片信息不一致 | 失败，钥匙解密错误 | Failed, key decryption error
17 | 内部反锁 | 失败，设备已反锁 | Failed, the device has been locked
18 |  | 显示错误码
19 | 电池低电报警 | 显示错误码
20 | 门锁已激活 | 显示错误码
21 | 门锁处于机械钥匙复位中 | 显示错误码
22 | 手持机连接 | 显示错误码
23 | 手持机CRC校验失败 | 显示错误码
24 | 手持机读数据失败 | 显示错误码
25 | 手持机数据同步头错误 | 显示错误码
26 | 手持机升级同步码验证错误 | 显示错误码
27 | 内存错误 | 显示错误码
28 | Flash擦除数据错误 | 显示错误码
29 | Flash写数据错误 | 显示错误码
30 | 手持机包数格式错误 | 显示错误码
31 | 手持机没有刷UID | 显示错误码
32 | 复位事件，软件指令复位 | 显示错误码
33 | 复位事件，上电指令复位 | 显示错误码
34 | 复位事件，看门狗复位 | 显示错误码
35 | 复位事件，人工复位 | 显示错误码
36 | 外部EEPROM初始化(清0)出错 | 显示错误码
37 | 手机CRC校验失败 | 显示错误码
10000 | 未知错误 | 连接超时，请重试或靠近设备 | Connection timed out, please try again or approach the device | 手机异常
10001 | 超时错误
10002 | 状态错误
10003 | 找不到设备错误 | 未找到设备，请将手持贴近设备 | Device not found, please hold the phone close to the device
10004 | 找不到服务数据错误 | 连接超时，请重试或靠近设备 | Connection timed out, please try again or approach the device